## 32 inch
Shenzhen LCDKIOSK Technology Co., Ltd.
QUOTATION SHEET
55 inch Floor stand indoor capacitive Touch Kiosk
Quotation No. |  |  | Quotation date:
To:
Company name
City- Country
Contact No.
|  | Items | 55 inch
|  | 1 Unit price | 899
|  | >=10 unit price | 871
Please note: Prices above are EXW term, VAT unpaid.
Physical Features
Touch Screen | Touch screen type | Capacitive Touch frame
| Touch condition | Finger, touch pen
| Touch points | 10 points
| Response time | ≤ 10m-sec
| Sensor quantity | 1920*1080
| Touch accuracy | ±1mm
| Supported OS | Windows, Linux, Android
| Light transmittance | ≥89%
Panel | Item | Specifications |  | Unit
| Panel size | 55 |  | inch
| Panel backlight | TFT-LCD |  | /
| Active display area | 1214.2(W)×685.0(H) |  | mm
| Number of pixel | 1920x1080 |  | pixel
| Luminance of white | 400 (Typ.) |  | nits
| Contrast ratio | 3500:1 (Typ.) |  | /
| Viewing angle | 178/178 (wide) |  | degree
| Aspect ratio | 16:9 |  | /
| Response time | 6 |  | m-sec
| Life time | 60000 |  | hours
Android | Processor | RK3568
| RAM | 4G DDR3
| Memory | 32G flash memory
| Extended storage | SD card socket
| OS version | 11.0.0
| OS language | English (default, multi-language)
| I/O | USB2.0*2, RJ-45*1, SD socket*1, HDMI*1,DC*1, Audio*1
Tip: In consideration of public safety, our standard unit has a door&lock for all the sockets. Please contact us, if no needed.
Rear-mounted and bottom-mounted watertight fittings for power cable and LAN cable
Appearance | Colors | black
| Surface treatment | Powder coated
| Shell material | aluminium frame, tempered glass face & cold-rolled sheet body
| Screen position | portrait,
| Wheels | Optional
| Installation | Free-standing
Other | Loudspeaker | Yes, 8 Ohm/ 5 watt *2 pcs
| Power input | AC 100 ~ 240V, 50/60 Hz
| IP code | IP20
| Working temperature | 0 to 40°
| Storage temperature | -15℃ to 50℃
| Working temperature | 20% ~ 80%
| Storage temperature | 10% ~ 90%
| Unite Package | PE film + Foam corner protector + Carton
| Export Package | Export wooden box or wooden pallet
| Accessories | Wifi Antenna*1, bracket&screws *1, key*1
Remark:
1. The validity of this quotation sheet is for a month, subject to our final confirmation.
2. Panel specification above comes from typical panel and for reference only, please contact our sales for the final confirmation before you place the order, if needed.
3. Standard warranty time is 1 year warranty, please contact us if you need more.
Yoyo.Ye Shenzhen LCDKIOSK Technology Co., Ltd. Mobile: +86-152 2016 7527 Email: Yoyo@lcdkiosk.com﻿