## PAD Specifications
RFP 5217028 Exhibit A.2 - PAD Specifications
Note: All PADs shall meet the minimum requirements below (labeled as "Required").
Item # | Specification Group | Capabilities & Features | Standalone Validators | Embedded Validators | Mobile Inspection Devices
1.0 | Primary Functions | Able to process open-loop contactless EMV transactions: | Required | Required | Optional
1.1 | Primary Functions | Is EMV Level 1 and 2 certified and implements any additional Payment Scheme transit specific requirements. EMV Level 2 certification must be for all four Payment Schemes. | Required | Required | Required, if processes EMV Transactions & PCI-PTS
1.2 | Primary Functions | Is EMV Level 2 certified and implements any additional Payment Scheme transit specific requirements. | n/a | n/a | Required, if processes EMV Transactions & PCI-CPOC
1.3 | Primary Functions | Supports transactions with all pre-paid, debit, and credit Visa, Mastercard, Discover, and American Express (the “Payment Schemes”) credentials and all mobile wallets. | Required | Required | Required, if processes EMV Transactions
1.4 | Primary Functions | Compatible with the Mass Transit Transaction Model and equivalent transit transaction models from the Payment Schemes. | Required | Required | n/a
1.5 | Primary Functions | Compliant with PCI PTS v4.0 (or higher). | Required | Required | n/a
1.6 | Primary Functions | Compliant with PCI PTS v4.0 (or higher) or PCI-CPOC. Note: PCI-CPOC would be for financial EMV contactless transactions on any commercial off-the-shelf device (like NFC-capable mobile phones with a PCI-CPOC compliant App). | n/a | n/a | Required, if processes EMV Transactions
1.7 | Primary Functions | Has achieved an EMV Level 3 certification for at least Visa and Mastercard. | Required | Required | Required, if processes EMV Transactions
1.8 | Primary Functions | Supports Apple Express Transit, Google Pay Transit and equivalent concepts offered by other wallet providers. | Required | Required | n/a
1.9 | Primary Functions | Supports enabling or disabling Apple Express Transit, Google Pay Transit and equivalent concepts, at request of the Transit Agency. | Required | Required | n/a
1.10 | Primary Functions | Supports remote key injection and updating for any and all protected key material required for integrating with a Transit Processor and/or Payment Processor. | Required | Required | Required, if processes EMV Transactions
2.0 | Primary Functions | Can be used by Revenue Protection Inspectors to validate the right to travel of Transit Customers on-board transit vehicles or off-board on platforms and transit system stops. Note: NFC-capable mobile phones with an app that is not PCI-CPOC compliant, but establishes the right to travel based on non-sensitive EMV information (i.e., not covered by PCI rules), would also satisfy this requirement. | n/a | n/a | Required
3.0 | Primary Functions | Able to store all taps for at least 96 hours, in case of a communications failure with the back-end software or a failure of the Back-end Software. | Required | Required | n/a
4.0 | Primary Functions | Supports allow and deny list sizes of at least 10,000,000 unique entries, where each entry may contain: a (hashed) PAN, (hashed) PAR, or BIN. | Required | Required | Required
5.0 | Primary Functions | Has an anti-pass back mechanism with a configurable pass back interval. | Required | Required | n/a
6.0 | Primary Functions | Supports connectivity with onboard systems through an Ethernet connection. | Required | Required | n/a
7.0 | Primary Functions | Includes built-in 4G LTE mobile connectivity, certified for connecting to the networks of all AT&T, Verizon, T-Mobile, and Sprint. Prior to successful certification, the solution may work with a separate mobile router. The certification must be achieved not later than 12 months after signing the MSA. | Required | n/a | Required
8.0 | Primary Functions | Includes built-in GPS geo-positioning. | Required | n/a | Required
9.0 | Primary Functions | Includes a built-in display for communicating transaction information to the Transit Customer: | Required | Optional | Required
9.1 | Primary Functions | At least, QVGA resolution. | Required | Required, if display built-in | Required
9.2 | Primary Functions | Brightness shall be configurable by the Transit Agency and the maximum brightness shall not be less than 1200 cd/m2. | Required | Required, if display built-in | n/a
9.3 | Primary Functions | Brightness shall be configurable by the Transit Agency and the maximum brightness shall not be less than 500 cd/m2. | n/a | n/a | Required
9.4 | Primary Functions | Scratch and shatter resistant. | Required | Required, if display built-in | Required
10.0 | Primary Functions | lncludes a built-in speaker to provide the user feedback of the result of a tap. | Required | Optional | Required
11.0 | Primary Functions | Able to interface with the following other devices - either directly or through a USB connection the host device in which the Validator is embedded: a) external display b) external speaker c) gate control systems | n/a | Required | n/a
12.0 | Primary Functions | Supports secure start-up if the PAD needs to be configured by authorized Transit Agency personnel, before going into revenue service or upon changing routes, either through on-board integration, or through driver identification via staff contactless card, validator touch screen, or through a staff mobile app. | Required | Required | Required
13.0 | Primary Functions | Includes a local subsystem that is able to determine whether a tap is a tap-on or a tap-off (in a use case where a customer taps on and off). This system may be on-board or back-end / cloud-based SaaS model. Note: Transit Agencies who utilize tap-on/tap-off tracking will do so with PADs that are installed on transit vehicles. | Optional | Optional | n/a
14.0 | Primary Functions | Able to scan, interpret, authenticate, and validate 2-dimensional (2D) barcodes that may encode a ticket or an identifier linked to an account. | Optional | Optional | Optional
15.0 | Primary Functions | Supports the following power inputs: DC (between 9V and 32V) and/or AC (110V, 60Hz). Note: Devices used onboard vehicles will use DC power, while devices used on station platforms, and at fare gates, may use AC or DC power. | Required | Required | n/a
16.0 | General Design | Adheres to universal design principles. | Required | Required | Required
17.0 | General Design | Is easy to clean and safe to use, with no protruding elements. | Required | Required | Required
18.0 | Mounting | Includes options for mounting validators on-board vehicles, on a station platforms, and/or at a fare gates: | Required | Required | n/a
18.1 | Mounting | A mounting kit to join the validator to a vertical (or horizontal) pole in a transit vehicle shall be a cradle that allows for quick installation and replacement of validators by authorized personnel only. The mounting kit shall be connected to the vehicle power supply and other peripherals. The mounting kit shall include all parts and instructions to join to a pole. Notes: 1) Poles in transit vehicles shall be provided by the Transit Agency (and are typically already part of the vehicle). 2) Wiring is to the cradle, versus the validator itself, to facilitate replacing validators. | Required | n/a | n/a
18.2 | Mounting | An off-the-shelf, vendor-provided pedestal (or pole) to mount validators on station platforms. The pedestal/pole shall include all necessary hardware to join one validator to each pedestal/pole. Detailed blueprints of the pole shall be made available to the Transit Agency at no cost so that it may alter the design or source the pole with a different vendor. | Required | n/a | n/a
18.3 | Mounting | Mounting hardware and bezels necessary to mount Embedded Validators according to typical installation configurations. | n/a | Required | n/a
19.0 | Mobile Inspection Device-Specific Functions | Shall be battery-operated, mobile devices. | n/a | n/a | Required
20.0 | Mobile Inspection Device-Specific Functions | Able to validate the right to travel of, at least, 12 passengers per minute. Note: Assumes no connectivity issues that are out of the control of the PAD Contractor. | n/a | n/a | Required
21.0 | Mobile Inspection Device-Specific Functions | Battery shall last, at least, one full 8-hour inspection shift, inspecting an average of 250 passengers per hour - throughout the expected life of the battery. | n/a | n/a | Required
22.0 | Mobile Inspection Device-Specific Functions | Includes solution(s) to charge devices. Note: The following serve as potential examples of charging solutions: a) Docking stations to charge Mobile Inspection Devices, with their battery(-ies) installed. b) Charging cables to charge Mobile Inspection Devices, with their battery(-ies) installed. c) Docking stations to charge batteries that might be removeable. | n/a | n/a | Required
23.0 | Mobile Inspection Device-Specific Functions | Able to print receipts for tickets/fines that have been transacted on the device. | n/a | n/a | Optional
24.0 | Mobile Inspection Device-Specific Functions | (After reading the Transit Customer’s credentials) Able to receive recent tap transactions and customer account information, including eligibility to discount from the Transit Processor. Note: This information would help Revenue Protection Inspectors perform their job duties. | n/a | n/a | Optional
25.0 | Mobile Inspection Device-Specific Functions | Able to scan, process, and store identification documents, in order to register the identity of fare evading passengers. Note: Documents may include items like California Driver's Licenses, California ID Cards, etc. | n/a | n/a | Optional
26.0 | Robustness, Standards, and Regulations | PADs shall have an expected lifetime of, at least, 5 years in the environmental conditions expected in deployments in California and furthermore be compatible with and able to operate reliably in the target operating environment. To this effect, the PADs shall also comply with the following related requirements: | Required | Required | Required
26.1 | Robustness, Standards, and Regulations | Performs according to the operating requirements in this specification, as well as the manufacturer's additional, published operating specifications - under all of the following environmental conditions that can be found in California: a) ambient temperatures ranging from 10ºF to 115ºF, and b) relative humidity between 5 percent and 95 percent, and c) altitudes up to 6500 ft above sea level. | Required | Required | Required
26.2 | Robustness, Standards, and Regulations | Shall be protected against ingress of particles and water with a rating of, at least, IP43 for equipment in a protected environment. | Required | Required | n/a
26.3 | Robustness, Standards, and Regulations | Shall be protected against ingress of particles and water with a rating of, at least, IP54 for outdoor equipment. | Required, if providing outdoor equipment | n/a | Required
26.4 | Robustness, Standards, and Regulations | Shall be resistant against corrosion. | Required | Required | Required
26.5 | Robustness, Standards, and Regulations | Shall meet flammability regulations as per ECE-R118, or equivalent. | Required | Required | Required
26.6 | Robustness, Standards, and Regulations | Shall be resistant against mechanical impacts as per IEC 62262 (2002), IK10 rating, or equivalent. | Required | Required | n/a
26.7 | Robustness, Standards, and Regulations | Shall continue to operate under mechanical vibration as per SAE J1211 Section 4.7, or equivalent. | Required | Required | n/a
26.8 | Robustness, Standards, and Regulations | Shall continue to operate under mechanical shock as per SAE J1455 Section 4.8, Sections 4.8.1.3 and 4.8.2.4, or equivalent. | Required | Required | n/a
26.9 | Robustness, Standards, and Regulations | Shall meet all applicable electromagnetic requirements, such as those defined in ECE-R10, SAE J1113-13, EN 50082, class B of EN 55022, and by the FCC. | Required | Required | Required
26.10 | Robustness, Standards, and Regulations | Shall meet United States defense MIL-STD-810G | n/a | n/a | Required
27.0 | Robustness, Standards, and Regulations | The PADs and mounting equipment shall be ROHS (Restriction of Hazardous Substances) compliant. | Required | Required | Required
28.0 | Robustness, Standards, and Regulations | Has sufficient spare and replacement parts available for the duration of the expected lifetime. | Required | Required | Required
End of Sheet.