## Hardware(EE&ME)
1. Hardware Requirement - Metal parts: e.g. locker chassis, doors, connecting fixtures, etc. - Electrical parts: e.g. module controller,screen,scanner,facial recognition camera, door-lock, occupancy sensors, cable-runs, etc. - Integration of customer provided or appointed parts: Please fill in Yes/No in the Confirmation column to confirm whether or not you can meet the requirement. If the answer is No, please provide comments.
ID | Module category | Group | Specification & Description | Priority | Zhilai Confirmation | Zhilai Comment | 中文备注
1.1.1 | Structural | Dimensions | Outer dimension in millimeter (mm): Width: ? mm Height: ? mm Depth: ? mm Tolerance: +/- 2 mm;Size of different slots and dimensions | 0 | Yes/No |  | 柜体尺寸要求和格口尺寸要求
1.1.2 |  | Slot configuration | Locker Slot configuration is needed | 0 | Yes/No |  | 格口配置
1.1.3 |  | Door design | 1.Locker slot door shall have rounded edges on the vertical sides, 2.Gaps between door panel and door frame shall not exceed 2.0mm. 3.Slot doors will automatically pop open once locks actuate and the door open angle will be more than 30 degrees when it pops open 4.Security level shall meet RC1 or RC2 or RC3. This includes all slot doors 5.Max shelf loding weight:20Kg 6.Slot door open direction(open to the left or open to the right,this need be confirmed) | 0 | Yes/No |  | 柜门是圆角设计，柜门门缝，开门角度，门锁防撬力度，格口称重要求
1.1.4 |  | Emergecy door design | 1.Locker design requires a removable middle rail cover between the locker slot columns for emergent accessing locker 2.Security level shall meet RC1 or RC2 or RC3.. This includes the cover and lock mechanisms | 0 | Yes/No |  | 应急门的设计要求
1.1.5 |  | Material | Locker requires 2.0mm thick in door design and 1.5mm thick in locker frame design,locker material need be galvanized,lockers will be through e-coating and powder coating treatment,texture and color code also need be confirmed | 0 | Yes/No |  | 柜子厚度，材质，和柜子的表面处理要求
1.1.6 |  | Venting design | The locker design shall allow for venting to prevent moisture trapped inside the slots | 0 | Yes/No |  | 格口内部通风的要求
1.1.7 |  | ADA requirement | Locker design needs to meet ADA requirement and direction of screen install(landscape or portarait) | 0 | Yes/No |  | 柜子要满足ADA的标准设计和屏幕安装方向的要求
1.1.8 |  | Flatness of lockers' combination | To confirm the flatness:+/- 2 mm | 0 | Yes/No |  | 雨棚要求
1.1.9 |  | Use scenario | Indoor or outdoor | 0 | Yes/No |  | 灯箱要求
1.2.1 | Roof canopy assembly | Roof canopy | Shall have a secure roof canopy capable of withstanding wind/snow loads and protects the lockers and users from exposure to the elements. | 0 | Yes/No |  | 地脚可调节高度至少为38mm的要求或更高
1.2.2 |  | Light box | the light box installed on roof canopy can be switched on/off as via sending commands | 0 | Yes/No |  | 柜子的固定要求（背部和地面）和抗风抗地震要求
1.3.1 | Anchoring assembly | Locker feet | All locker feet have to be adjustable in height by at most 40mm (1.5 inches) ,total height range :60-100mm | 0 | Yes/No |  | 工控机/控制器的操作系统说明和内存说明
1.3.2 |  | Anchoring | Locker to be designed to allow fixation to the ground and back,able to resist earth quake magnitude of 6 for either ground anchoring or back anchoring,ground anchoring also need be able to resist a category 3 hurricane | 0 | Yes/No |  | 工控机支持的通讯接口：LAN/CAN/RS485/RS232/USB
1.3.3 |  | Counterweight block | To be placed underneath locker feet,and recommend that customer provide it on-site | 0 | Yes/No |  | 触摸显示屏尺寸和屏幕类型，比如电容型还是电阻型还是红外型
1.3.4 |  | Skirt board | To fully hide all locker feet and related brackets | 0 | Yes/No |  | 屏幕的IP等级及亮度要求，和接口要求
1.4.1 | Primary control module | PC/Controller | PC/Controller need be windows 11 embedded and with required size of memory like 2G DDR+8GeMMC,official OS required or not | 0 | Yes/No |  | 扫码器可扫条码的种类
1.4.2 |  | PC/Controller | PC/Controller supports connectivity via LAN/CAN/RS485/RS232/USB/HDMI /LVDS and qty of each port | 0 | Yes/No |  | 扫码器支持的接口
1.4.3 |  | Touchscreen | Touchscreen size and touchscreen type like capacitive or resistive or IR touchscreen,light sensor and AG required or not | 0 | Yes/No |  | 读卡器支持的系统确认
1.4.4 |  | Touchscreen | IP rating and brightness,resolution and interface equipped like VGA&USB or HDMI&USB or DVI&VGA,LVDS | 0 | Yes/No |  | 打印机的供电要求和自带的硬件接口：USB或RS232
1.4.5 |  | Scanner | Capable of scanning 2D/3D/QR codes from paper or mobile devices,anle to be for outdoor use | 0 | Yes/No |  | 打印机打印出的热敏纸张的宽带大小
1.4.6 |  | Scanner | Connected interface on barcode reader:USB or UART(RS232 or RS485),and control mode confirm | 0 | Yes/No |  | 人脸识别摄像头的像素要求和支持室外使用
1.4.7 |  | Card reader | Support OS type:Windows/Linux/Android,Max reading distance:50mm,and able to be for outdoor use,Supported card type:IC/NFC/ID/HID/M1 | 0 | Yes/No
1.4.8 |  | Braille keypad | With USB interface and 16# pushing buttons on pad,all buttons are braille featured | 0 | Yes/No |  | 路由器支持4G，WIFI，网线连接要求，
1.4.9 |  | Printer | Support USB and RS232 for communication,powered by DC24V | 0 | Yes/No |  | 交换机的接口数量要求
1.4.10 |  | Printer | Support printed thermal paper width with 80mm/100mm/112mm | 0 | Yes/No |  | 扬声器的功率要求
1.4.11 |  | Facial recogniation camera | Confirm required specification of the camera from customer | 0 | Yes/No |  | 扬声器的声音大小要求
1.4.12 |  | Router | Support 4G network and WIFI and LAN cable connectivity,related certification meet requirement of destinated country for use | 0 | Yes/No |  | 开门板的接口要求和输出电压要求
1.4.13 |  | Internet Switch | 8 ports for connection,Gigabit switch,related certification meet requirement of destinated country for use,need be POE featured or not | 0 | Yes/No |  | 开门板上指示灯的要求
1.4.14 |  | Speaker | The speaker impedance shall not exceed 8Ω and rated power shall be within range of 5W~8W | 0 | Yes/No |  | 开门板的通讯要求和供电要求
1.4.15 |  | Speaker | The speaker sound shall not be less than 50 dB measured 1.5m from the locker | 0 | Yes/No |  | 监控板的通讯接口要求
1.4.16 |  | Microphone | Required or not | 0 | Yes/No |  | 上门磁的要求
1.5.1 | Secondary control module | Door control board | supports RS485/CAN/IPcommunication,able to send commands to open all doors and detect door sensor signals | 0 | Yes/No |  | 可以手动开门进行维护
1.5.2 |  | Power management board | Power can be transferred from storage battery to door control board via power management board | 0 | Yes/No |  | 门断电时的状态要求
1.5.5 |  | Door-Lock | Door-locks have to have integrated sensors to detect close/open state ,lock shall be with light or not | 0 | Yes/No |  | 独立接线的要求
1.5.6 |  | Door-Lock | Door locks shall take less than 700ms to open after command received | 0 | Yes/No |  | CCTV摄像头可以插SD卡的要求
1.5.7 |  | Door-Lock | Door locks to allow for manual access to open doors for maintenance purpose. | 0 | Yes/No |  | NVR支持4路的要求
1.5.8 |  | Door-Lock | Door looks shall remain locked in case of power shot-down. | 0 | Yes/No |  | 排插要求
1.5.9 |  | Door-Lock | Each door-lock to be wired independently to ensure functionality if one lock breaks | 0 | Yes/No |  | 电源盒要求
1.5.10 |  | Occupancy Sensor | Occupancy sensor required for each locker slot to detect status of occupancy e.g. occupied or empty,confirm minimum package size for detecting,package type | 0 | Yes/No |  | 开关电源要求
1.5.11 |  | Occupancy Sensor | Each pair of occupancy sensors to be wired independently to ensure functionality if one pair breaks | 0 | Yes/No |  | 适配器要求
1.5.12 |  | Vibration sensor | Required or not | 0 | Yes/No |  | UPS的要求
1.5.13 |  | security sensor | Used for detetcing if override door panel is opened or not | 0 | Yes/No |  | 线材管理
1.5.14 |  | Temp&humidity sensor | Required or not | 0 | Yes/No |  | 整柜的工作温度范围要求
1.5.15 |  | Battery | Strorage battery is needed or not to power the whole lockers after power outage | 0 | Yes/No
1.6.1 | Monitoring module | CCTV camera | Supporting motion monitoring in night mode and support memory size expanding up to 128G by SD card,camera is POE featured or not | 0 | Yes/No |  | 整柜的接地电阻要求
1.6.2 |  | NVR | Support 4 channels and to be powered by DC12V,with resolution of 1920*1080pixel,confirm that maximum days of recording | 0 | Yes/No |  | 此柜子要满足哪些国家的认证要求
1.7.1 | Power assembly | Power strip | Need meet certification standards of destinated country for use and with wide voltage range,like AC110V-AC230V,comfirm sockets on power strip need be controllable or not | 0 | Yes/No |  | 此柜子是否需要经过第三方审查
1.7.2 |  | Power cable | Confirm plug type of power cable | 0 | Yes/No |  | 有关碳排放信息的提供
1.8.1 | Others | Cable Management | All wires to be installed and attached without tangling and tension. Cable routing must be easy to trace | 0 | Yes/No
1.8.2 |  | LOCKER (fully assembled and functional) | Operating temperature range:-20 degrees - 50degrees and IP rating requirement for locker and IP ratings for control panel on starter,and requirement on longevity of locker usage | 0 | Yes/No
1.8.3 |  | Compliance | Locker including all components to be certified for the installation and usage in the following countries: US, CA, MX, UK, ES, FR, IT, DE, AT, BE, NL, AE, JP, AU, IN. (TUV is recommended certification agency) ,confirm lockers need be certified or not | 0 | Yes/No
1.8.4 |  | Locker combination config | Expected max qty of locker combination by customer | 0 | Yes/No
1.8.5 |  | Sustainability | Zhilai shall provided details on carbon measurement and reduction efforts | 0 | Yes/No

## Software and API
2. Software & API Requirement Describe the project backgroud and the purpose to achive in aspect of software,here below is list-out of deliverables: -locker client software required -Cloud platform software -Middleware Please fill in Yes/No in Bidder Confirmation column to confirm whether or not you can meet the requirement. If the answer is No, please provide comments.
ID | Group | Subgroup | Specification & Description | Zhilai Confirmation | Zhilai Comment
2.1.1 | Basic Requirements for Coding |  | The driver code must be written in C programming language. | Yes/No
2.1.2 | Basic Requirements for Coding |  | The driver code must be adequately documented in English. | Yes/No
2.1.3 | Software type |  | Deliverables shall be middleware or client software or cloud platform software | Yes/No
2.1.4 | Middleware |  | If middleware is needed,all hardwares related to door control board and supervisory board need be packaged in SDK and all interfaces can be called by master software anytime and confirm calling method of middleware(AIDL or HTTP) | Yes/No
2.1.5 | Client software |  | If client software is needed ,then need confirm below: 1.software workflow 2.network type on terminal(WAN or LAN) 3.the way of network connectivity(WIFI or LAN cable) 4.language and UI design requirement 5.Additional system integration requirement 6.Categorize the users and explain the work content that each role will involve 7.Notification requirement(SMS/Email) | Yes/No
2.1.6 | Cloud platform software |  | If cloud platform software is needed ,then need confirm below: 1.software workflow,and language 2.UI design requirement 3.network category(LAN or WAN) 4.Additional system integration requirement 5.Categorize the users and explain the work content that each role will involve 6.Notification requirement(SMS/Email) | Yes/No
2.1.7 | Software workflow |  | Software workflow shall clearly decribe the system's working logic and detail how each functionality would be successfully achieved | Yes/No

## Reliability and Testing
3. Reliability & Testing Requirement Reliability of is key for an excellent customer experience. In this section, the Zhilai is requested to review and confirm their capabilities to cope with customer's reliability and testing requirements in accordance to the specification below. After each test, the tested device shall remain full functional and without visible damage. This includes but is not limited to electronic parts e.g. door-locks, sensors, motors, boards, etc.. All movable parts e.g. doors to be opened and closed in full range of motion and can be unlatched/latched. All Components can be removed and reset in place. Please fill in Yes/No in Bidder Confirmation column to confirm whether or not you can meet the requirement. If the answer is No, please provide comments.
ID | Group | Test | Specification & Description | Required Outcome | Priority | Zhilai Confirmation | Test Performed | Zhilai Comment | 中文备注
3.1.1 | LOCKER (fully assembled and functional) | High Temperature | As per GB/T 2423.2-2008 or MIL STD-810D 501.4 Optional Conditions: • 50°C, 120 hours, 90%RH | No impact on the material or functionality Cosmetic degradation might be acceptable but requires sign off by | 0 | Yes/No | In-house/External |  | 整柜高温测试
3.1.2 | LOCKER (fully assembled and functional) | Low Temperature | As per GB/T 2423.1-2008 or MIL-STD-810 502.4 -20°C, 120 hours | No impact on the material or functionality | 0 | Yes/No | In-house/External |  | 整柜低温测试
3.1.3 | LOCKER (fully assembled and functional) | Dry Heat | As per GB/T 10586-2006 or MIL STD-810D 501.4 Optional Conditions: • 50°C, 120 hours, 20%RH or • 45°C, 170 hours, 20%RH or • 40°C, 230 hours, 20%RH,required or not | No impact on the material or functionality | 0 | Yes/No | In-house/External |  | 整柜干热测试
3.1.4 | LOCKER (fully assembled and functional) | Vibration Test | 3 axes (X,Y,Z), 15 minutes per axis, 5-500Hz 3.5 G (PSD = 0.025* g2/Hz) | No impact on the material or functionality | 0 | Yes/No | In-house/External |  | 整柜震动测试
3.1.5 | LOCKER (fully assembled and functional) | Door Cycling | 15,000 open/close cycles ,required or not | No impact on the material or functionality | 0 | Yes/No | In-house/External |  | 整柜门开关测试
3.1.6 | LOCKER (fully assembled and functional) | Tip Over Test | Locker to be tipped over to its side(s) onto concrete in the following sequence: 1) Tip forward x1 and backwards x1 2) Tip forward x1 and backwards x1, to the left x1 and to the right x1 ,required or not | No impact on the material or functionality | 0 | Yes/No | In-house/External |  | 整柜倾倒测试
3.1.7 | LOCKER (fully assembled and functional) | ESD Test | Baseline sequence: • Air Discharge: ±8kV, ±10kV, ±12kV, ±15kV • 20 times (+ polarity: 10times; -polarity: 10times). Record soft/hard failures at each location and voltage. • Apply air discharge on locations that can be accessed by either a customer or a technician. (e.g. doors, shelves,..) • Apply air discharge for active components | No impact on the material or functionality • +/- 15kV air for customer location • +/- 8kV air for active components | 0 | Yes/No | In-house/External |  | 整柜ESD测试
3.1.8 | LOCKER (fully assembled and functional) | Dust Ingress | Reference: IEC60529 • Unit is powered on and in idle mode. Total test duration min. 8hrs. • Talcum powder particle size < 75um is used for dust. • 2kg of talcum powder per cubic meter of the test chamber volume • Temperature 23C ± 3°C, relative humidity is less than 60%. • The dust should not be used for more than 20 tests ,required or not | Locker must pass IP5X standard. Dust is allowed to ingress into the locker but shall not interfere with the locker functionality Sign off by Amazon required | 0 | Yes/No | In-house/External
3.1.9 | LOCKER (fully assembled and functional) | Water Ingress | Reference: IEC60529 Procedure as per IPX4 Standard: • Water to be splashed against the enclosure from any direction shall have no harmful effect, utilizing either a) an oscillating fixture to be conducted for 10 minutes or b) a spray nozzle with no shield to be conducted for 5 minutes | No impact on the material or functionality Limited ingress | 0 | Yes/No | In-house/External

## Operations and Logistics
4. Operation & Logistics Requirement
The operation requirements describe the expected services and products a vendor is required to provide. It covers lockers from post-manufacture to the end of hardware life cycle. The requirements are divided into the following categories.
Please fill in Yes/No in Confirmation column to confirm whether or not you can meet the requirement. If the answer is No, please provide comments.
ID | Group | Specification & Description | Priority | Zhilai Confirmation | Zhilai Comment | 备注
4.1.1 | Part Management | Spare parts to be listed with part number, description, price (net) picture, warranty and lead time | 0 | Yes/No |  | 备料管理
4.1.2 | On-site setup instruction | Prior to on-site install,detailed on-site installation guides need be provided,and especially for some parameters setting on lockers, | 0 | Yes/No |  | 现场安装指导文件
4.1.3 | Training course | Prior to on-site install,there's the need for training course on troubleshooting of lockers for service staff''s quick addressing issues related | 0 | Yes/No |  | 培训（安装和维修）
4.1.4 | Shipping mode | According to shipping mode,for air shipping ,will choose wooden crate packaging. | 0 | Yes/No |  | 出货运输方式确认